## propag
Combined standard uncertainty: gas dilution installation
1: Use of the combined standard uncertainty (laws of propagation of uncertainty)
specifications of the manufacturer:
gas:
| concentration (C0): | 1000 | ppm
| uncertainty (IC0) | 15 | ppm (k=2)
2 flowmeters with different ranges |  |  |  |  | value | uncert. (k=2) | Rel. uncert. % (k=2)
ranges: |  |  |  | Flowrates: d1 | 98 | 1.2 | 1.224%
| dmax1 | 100 | Nl/h (Normo-litre/heure) | d2 | 2 | 0.06 | 3%
| dmax2 | 5 | Nl/h (Normo-litre/heure) | [6 empty] | 20
|  |  |  | final C. : ppm | 20 | 0.70238 | 3.512% | Contributions to uncertainty: |  | 1
[8 empty] | C0 | 0.3
| Uncertainty (Id): | 1.2 | % de la gamme (k=2) | final flowrate: NL/h | 100 |  |  | d1 | 0.588
[8 empty] | d2 | 0.24
[8 empty] | C | 0.70238
| Uncertainty on d1 |  | 1.2
| Uncertainty on d2 |  | 0.06
| Uncertainty on C |  | 0.70238
| Cells with modifiable values |  |  |  | Law of propagation of uncertainty for independant variables xi: y=f(x1..xn) (and same distributions)
Cells to be completed (formulas)
derivate calculation:
http://www.numberempire.com/
Application of the propagation of uncertainty to this formula
A classical process to prepare online gas mixtures (low concentration in air) consists in using a dilution bench: Pure air, and a gas with a large concentration C0 in air, are mixed using two volumetric flowrate regulators d1 and d2. The specifications of the flowmeters and of the C0 gas are known. What is the 95% uncertainty on the final concentration C?