## Feuil1
Is the linear model good enough?
(graphical test)
Pressure calculation
|  | linear model |  | poly. model
Pressure mb | sensor signal mV | calcul. | residuals | calcul. | residuals
0 | 0.0569 | 89.5461 | 89.5461 | 51.4066 | 51.4066
50 | 0.38353 | 107.1734 | 57.1734 | 73.739 | 23.739
100 | 1.054 | 143.357 | 43.357 | 119.0826 | 19.0826
150 | 1.0588 | 143.6129 | -6.3871 | 119.4008 | -30.5992
200 | 2.1238 | 201.088 | 1.088 | 190.0401 | -9.9599
250 | 2.7408 | 234.3894 | -15.6106 | 230.195 | -19.805
300 | 3.1202 | 254.8633 | -45.1367 | 254.6006 | -45.3994
350 | 4.6956 | 339.8812 | -10.1188 | 353.6488 | 3.6488
400 | 5.3518 | 375.2921 | -24.7079 | 393.8117 | -6.1883
450 | 6.1223 | 416.8745 | -33.1255 | 440.1547 | -9.8453
500 | 7.0472 | 466.7906 | -33.2094 | 494.6162 | -5.3838
550 | 7.6603 | 499.8744 | -50.1256 | 530.0097 | -19.9903
600 | 9.303 | 588.524 | -11.476 | 622.0853 | 22.0853
650 | 9.3452 | 590.8058 | -59.1942 | 624.4022 | -25.5978
700 | 11.2443 | 693.2931 | -6.7069 | 725.7156 | 25.7156
750 | 11.8182 | 724.2618 | -25.7382 | 755.2716 | 5.2716
800 | 12.8577 | 780.3601 | -19.6399 | 807.5602 | 7.5602
850 | 13.7365 | 827.7877 | -22.2123 | 850.51 | 0.50999
900 | 15.0207 | 897.0915 | -2.9085 | 911.1995 | 11.1995
950 | 16.0378 | 951.98 | 1.98 | 957.5203 | 7.5203
1000 | 17.6563 | 1039.3227 | 39.3227 | 1028.0491 | 28.0491
1050 | 18.7525 | 1098.4815 | 48.4815 | 1073.6007 | 23.6007
1100 | 19.2464 | 1125.1393 | 25.1393 | 1093.5413 | -6.4587
1150 | 20.0872 | 1170.5109 | 20.5109 | 1126.6434 | -23.3566
1200 | 21.3246 | 1237.293 | 37.293 | 1173.4487 | -26.5513
Standard deviation of residuals: |  |  | 36.7935 |  | 22.6787
|  | slope for y/x regr (in mb/mV) | 53.9665
|  | slope for x/y regr (in mb/mV) | 53.4408
| slope reg y/x (mV/mb) |  | 0.01853
Cells to be completed (formulas)
The goal is to calibrate a pressure sensor, and then to calculate the pressure from the electric signal delivered by the sensor. In order to do this, measurement were made with perfectly known "standard" pressures. Calculate the linear model, and verify graphically if the residuals (différence between exp. datas. and calc. datas) are random. Verify that the difference of slope for the y/x and for the x/y regressions is weak. If it is necessary, try a polynomial model. You will use, for this exercise, the graphical tool "trendline"
Residuals of linear model are not random: problem of non linearity
Polynomial correction not very usefull here… (non linearity is very weak)
Reminder: With a y/x linear regression, the X-axis variable must not have random error. Otherwise, you may have a systematic error on the slope.
For the polynomial model: "exceptionally" and in order to simplify, you will plot directly the pressure according to the signal, and calculate the polynomial regression with this curve. It is possible to do this because the residuals are very weak.