## Feuil1
Is the linear model good enough?
(graphical test)
Pressure calculation
|  | linear model |  | poly. model
Pressure mb | sensor signal mV | calcul. | residuals | calcul. | residuals
0 | 0.0569
50 | 0.38353
100 | 1.054
150 | 1.0588
200 | 2.1238
250 | 2.7408
300 | 3.1202
350 | 4.6956
400 | 5.3518
450 | 6.1223
500 | 7.0472
550 | 7.6603
600 | 9.303
650 | 9.3452
700 | 11.2443
750 | 11.8182
800 | 12.8577
850 | 13.7365
900 | 15.0207
950 | 16.0378
1000 | 17.6563
1050 | 18.7525
1100 | 19.2464
1150 | 20.0872
1200 | 21.3246
Standard deviation of residuals:
slope for y/x regr (in mb/mV)
slope for x/y regr (in mb/mV)
slope reg y/x (mV/mb)
Cells to be completed (formulas)
The goal is to calibrate a pressure sensor, and then to calculate the pressure from the electric signal delivered by the sensor. In order to do this, measurement were made with perfectly known "standard" pressures. Calculate the linear model, and verify graphically if the residuals (différence between exp. datas. and calc. datas) are random. Verify that the difference of slope for the y/x and for the x/y regressions is weak. If it is necessary, try a polynomial model. You will use, for this exercise, the graphical tool "trendline"
Reminder: With a y/x linear regression, the X-axis variable must not have random error. Otherwise, you may have a systematic error on the slope.
For the polynomial model: "exceptionally" and in order to simplify, you will plot directly the pressure according to the signal, and calculate the polynomial regression with this curve. It is possible to do this because the residuals are very weak.