## Data
Use of the Multivariate linear regression for the calibration and the correction of a sensor
| Pressures in mm Hg |  |  | Cells to be completed…
[8 empty] | a | b
| Standard |  |  |  | a: | b: | slope a |  |  | intercept b
| P0 | T | H | V | P=f(V) | P=f(V,T,H) | slope std. Dev. |  |  | Std. Dev. On intercept
t | Standard pressure | temperature | humidity % | Signal | Pred. uniV. regr. | Pred. multiV. regr. | coef determination |  |  | prediction standard deviation for y (Sy/x)
1 | 735.6938 | 19.781 | 58.8186 | 500.9042 |  |  | stat F |  |  | nb degrees of freedom
2 | 725.8597 | 18.2755 | 57.6027 | 493.262 | [5 empty] | square sum of residuals
3 | 737.1437 | 18.2329 | 55.3046 | 501.0378
4 | 730.6016 | 15.6548 | 56.8451 | 495.2552
5 | 731.7524 | 14.7027 | 56.6052 | 495.0945
6 | 739.4981 | 14.2467 | 57.8482 | 500.6029
7 | 747.4722 | 17.6483 | 60.607 | 507.2587 |  |  |  | a3 | a2 | a1 | b
8 | 748.7572 | 20.5903 | 61.6018 | 509.3047 |  |  | slope a |  |  |  |  | intercept b
9 | 746.0047 | 21.769 | 55.9787 | 508.6294 |  |  | slope std. Dev. |  |  |  |  | Std. Dev. On intercept
10 | 753.1099 | 20.2049 | 58.6479 | 512.0644 |  |  | coef determination |  |  |  |  | prediction standard deviation for y (Sy/x)
11 | 757.4081 | 21.3415 | 55.0924 | 515.8159 |  |  | stat F |  |  |  |  | nb degrees of freedom
12 | 751.939 | 22.8489 | 55.5116 | 513.1345 | [7 empty] | square sum of residuals
13 | 753.5925 | 20.2205 | 55.6112 | 512.7351
14 | 752.651 | 21.5499 | 62.2345 | 512.2248
15 | 736.1997 | 24.3159 | 59.0606 | 503.187
16 | 740.7144 | 23.6554 | 54.8641 | 505.9784
17 | 729.5122 | 23.8701 | 50.4283 | 497.8212
18 | 735.5788 | 21.3315 | 57.3449 | 501.4389
19 | 735.0277 | 22.0187 | 57.0639 | 501.2812
20 | 726.6849 | 20.4906 | 52.9361 | 494.9541
21 | 730.0267 | 21.1622 | 60.322 | 497.2985
22 | 721.0059 | 21.2682 | 65.8839 | 491.6889
23 | 715.6492 | 18.4673 | 67.9639 | 486.4132
24 | 710.7114 | 17.5723 | 70.1626 | 483.2567
25 | 721.4906 | 19.4657 | 70.8071 | 491.2838
26 | 732.0942 | 20.6521 | 62.8632 | 499.0589
27 | 732.7817 | 19.5026 | 66.8982 | 498.7126
28 | 732.6602 | 21.5637 | 62.6762 | 499.36
29 | 741.6071 | 23.6345 | 60.8437 | 506.5416
30 | 728.8005 | 20.3255 | 66.3692 | 496.2535
31 | 727.5512 | 17.4829 | 66.3502 | 494.1477
32 | 720.1365 | 16.8639 | 69.0009 | 488.4849
33 | 733.8595 | 15.4301 | 71.4001 | 497.499
34 | 724.9311 | 17.7964 | 65.8781 | 492.3665
35 | 732.3463 | 20.9195 | 64.7526 | 499.1941
36 | 739.0332 | 22.659 | 66.5393 | 504.8542
37 | 741.6613 | 24.3269 | 70.791 | 506.8619
38 | 730.8387 | 26.7561 | 65.6292 | 501.0065
39 | 734.7512 | 24.5196 | 70.3323 | 502.0164
40 | 736.4284 | 22.7315 | 66.9921 | 502.6593
41 | 738.9995 | 20.2186 | 60.6005 | 502.9611
42 | 738.9825 | 23.1548 | 60.6811 | 504.353
43 | 747.9624 | 25.774 | 57.79 | 512.1193
44 | 738.4276 | 27.2152 | 61.6226 | 506.1923
45 | 728.8095 | 27.5135 | 57.6074 | 499.9497
46 | 728.6433 | 25.5182 | 52.3541 | 498.6466
47 | 726.8004 | 23.8805 | 53.6354 | 496.8863
48 | 734.7804 | 22.1929 | 57.6583 | 501.4948
49 | 736.222 | 20.5208 | 59.1319 | 501.8521
50 | 745.8399 | 17.4891 | 56.5883 | 506.5909
51 | 746.3112 | 18.5876 | 57.8764 | 507.1261
52 | 733.3125 | 19.4368 | 56.0951 | 499.4412
53 | 724.328 | 18.7191 | 54.3512 | 492.7228
54 | 734.2816 | 16.1934 | 55.5802 | 498.0358
55 | 727.6396 | 15.667 | 51.0644 | 493.6351
56 | 727.0716 | 16.7456 | 56.0074 | 493.2867
57 | 726.0343 | 17.6138 | 56.7283 | 493.0577
58 | 731.8488 | 19.0807 | 58.1609 | 497.9751
59 | 732.4439 | 17.9975 | 59.9423 | 497.5468
60 | 731.4608 | 20.9509 | 57.7521 | 498.3423
61 | 741.036 | 20.7206 | 53.7905 | 504.8849
62 | 738.5413 | 23.3848 | 58.7028 | 504.5239
63 | 727.1949 | 25.3771 | 58.69 | 498.33
64 | 740.0614 | 24.4709 | 53.2114 | 505.8574
65 | 740.4865 | 22.7763 | 58.4513 | 505.6105
66 | 727.7261 | 21.0914 | 56.3668 | 495.9665
67 | 739.2779 | 23.6643 | 57.0731 | 504.7286
68 | 745.0551 | 23.44 | 56.6271 | 508.6872
69 | 735.3004 | 22.5098 | 63.0258 | 501.3437
70 | 737.7183 | 24.9799 | 63.6409 | 505.0744
71 | 731.8994 | 23.489 | 63.0639 | 500.0959
72 | 723.0191 | 20.255 | 59.3278 | 492.4941
73 | 721.0574 | 17.8711 | 56.0953 | 490.0918
74 | 716.7222 | 20.0675 | 57.612 | 487.3546
75 | 732.0324 | 21.8133 | 63.3409 | 499.4673
76 | 732.5571 | 23.0763 | 65.9513 | 500.1652
77 | 731.3322 | 21.5328 | 62.9396 | 498.7535
78 | 731.8991 | 21.1978 | 60.306 | 498.7265
79 | 730.8784 | 23.3535 | 54.3394 | 499.405
80 | 721.8971 | 20.3378 | 57.1928 | 492.0376
81 | 726.3099 | 22.4671 | 61.5483 | 496.2595
82 | 728.2001 | 24.8796 | 59.3591 | 498.2174
83 | 738.8803 | 25.429 | 58.502 | 505.1568
84 | 731.0656 | 22.4582 | 58.3912 | 499.0052
85 | 728.1118 | 22.8163 | 53.1523 | 497.2114
86 | 735.3967 | 20.2027 | 50.9715 | 500.9283
87 | 743.1082 | 18.1188 | 47.3435 | 504.6906
88 | 748.842 | 18.5747 | 51.5685 | 508.659
89 | 754.501 | 21.0777 | 50.01 | 513.535
90 | 756.2241 | 20.2904 | 54.9116 | 514.4007
91 | 744.988 | 21.772 | 53.0283 | 508.0493
92 | 749.1071 | 19.7436 | 56.4091 | 509.9458
93 | 749.9702 | 18.6241 | 62.0784 | 509.3545
94 | 735.7406 | 20.4292 | 60.3777 | 501.0635
95 | 746.5036 | 21.1016 | 62.3626 | 508.4911
96 | 743.0149 | 19.5026 | 56.2741 | 505.3983
97 | 733.4663 | 18.5904 | 54.6465 | 498.2591
98 | 739.4004 | 20.8886 | 52.7285 | 504.0183
99 | 741.2805 | 20.0339 | 59.4179 | 505.0797
100 | 735.6954 | 20.4867 | 53.8381 | 501.4716
1:
2:
Caution! curious order...
In order to build a barometer, one wishes to calibrate a pressure sensor providing an electric signal V with the help of a pressure gauge standard (P0 pressure) Two other sensors allow to measure the temperature (T) and the relative humidity (H). It is supposed that the random error is brought only by the electric signal V of the sensor. One uses for the calibration, the weather variations of the 3 parameters recorded during 100 hours. 1: Calculate the linear law of prediction used to obtain the pressure P calculated according to the signal V. 2: Then find a linear law connecting the signal V on the one hand, the pressure P0 standard, the temperature T and the relative humidity H on the other hand. Do the last 2 parameters have a significant influence on the signal? Note: the goal of the calibration is to make "prediction", i.e. here, to calculate a value of the pressure as "accurate" as possible, using the signals of the sensors V, T and H , and thus without the "standard" sensor P0 ( instrument very expensive and of delicate use).